## Sheet1
K&S PT-90440III | dia 1.51
Specifications
Stator Diameter | 50 mm(1.56 in)
Stator Thickness | 25 mm(0.98 in)
No.of stator Arms | 12
No.of stator Poles | 10
Motor Wind | 12 Turn Delta
Motor Wire | 21-Strand 0.33 mm
Motor Kv | 440KV RPM/Volt
NO-Load Current(IO/10V) | 1.69Amps
Motor Resistance(RM) | 0.016Ohms
Max Continuous Current | 95Amps
Max Continuous Power | 4200W
Weight | 522 Grams (18.24oz)
Outside Diameter | 61.4 mm (2.42 in)
Shaft Diameter | 5.98 mm (0.24 in)
Body Length | 56.5mm (2.22 in)
Overall Shaft Length | 75.2mm (2.96 in)
maximum Lipo | 12s
Peak Current | 130A 5 seconds
Peak Power | 5700 Watts 5 seconds